## Vibration Checks
Project Name |  | Project Code | Prepared by. | M.Anter | Checked by.
Designed Floor |  |  | Date
Vibration Checks For Timber Floors/Sheathing Without Loading The Floor
1. Check The Fundamental Frequency Of The Floor [see EN.1995.1.1.2004-Equation(7.5)]
Floor | [5 empty] | 160.1935
B(Length Of Joist) | 3.7 | m
L | 4.4 | m
t | 0.018 | m
Density | 19.45 | KN/m3
E | 4930 | Mpa
o.w | 35.01 | Kg/m2
E.I | 2.396 | Kg.m2
Joists
B | 0.045 | m
T | 0.22 | m
Spacing(CL - CL) | 0.4 | m
E | 9000 | Mpa
E.I | 359370 | Kg.m2
Fundamental Frequency
f1 | 18.3807 | SAFE
2. Check the static deflection of the floor according to point load
Actual Deflection Under 1 KN | 2.9364 | mm
2. Peak velocity v due to “unit impulse of 1Ns”
Damping Ratio | 0.01
b | 100 | According to EKS 9 (Swedish national application document) the following values may be used [ a = 1.5mm/KN b = 100m(Ns^2) ]
n40 | 7.2752 | number of first order modes with natural frequencies up to 40 Hz
v(limit) | 0.023314 | unit impulse velocity response
v | 0.024755 | The initial value of vertical floor velocity caused by a unit impulse of 1 Ns applied at any point of the floor
This value is higher than the limit value. The chosen floor design should therefore be adjusted in order to avoid problems with vibration.